## Gas-Liquid Mass Transfer
Liquid Properties: | Enter Data |  | Dimensionless Numbers
density (kg/m3), rol | 769 |  | 1 StGL | 0.002484 | Dimensionless Numbers |  | Dimensionless Numbers
viscosity (kg/m.s), mul | 0.0009 |  | 2 WebL | 0.90868 | 1 ReL | 234.9722 | 1 ReL | 234.9722
surface tension(kg/s2), sigl | 0.0256 |  | 3 ReG | 55.5556 | 2 StL | 0.0021019 | 2 ReG | 55.5556
superficial velocity(m/s), ul | 0.11 |  | 4 CaGL | 9.1406e-05 | 3 ReG | 55.5556 | 3 WebG | 0.00078125
Diffusion Coefficient (m2/s) dal | 2e-09 |  | 5 dc/H | 0.041667 | 4 FrG | 0.01631 | 4 FrL | 0.49337
Gas Properties: |  |  | 6 Sb | 2.7957 | 5 ScG | 0.064286 | 5 Eotv | 0.7279
density (kg/m3), rog | 20 |  | 7 ScL | 585.1756 | 6 Sb | 2.7957 | 6 Sb | 2.7957
viscosity(kg/m.s), mug | 1.8e-05
superficial velocity(m/s), ug | 0.02
Diffusion Coefficient (m2/s) dag | 1.4e-05
Particles and Bed Properties:
grain equivalent diameter (m), dv | 0.0025 |  | ShL = | 1248.9891 | ShG = | 0.21368 | a.dh/(1-e) | 4.1067
sphericity factor (-), phi | 1 |  | KL.a = | 2.0462 | KG.a = | 2.4504 | a = | 2282.1107
bed porosity (-), eps | 0.386 |  | (s-1) |  | (s-1) |  | (m-1)
column diameter (m), dc | 0.05
Bed height (m), H | 1.2
Foaming Property of the liquid (1 if yes/ 0 if no) | 0
Calculated specific surface area (m-1), as |  | 1553.6
Calculated hydraulic diameter (m) dh |  | 0.0011049
#
Note on B27: The 11 neural network based correlations, implemented in this simulator, have been developped using NNFit software: http://www.gch.ulaval.ca/~nnfit
Note on G22: Project coordinators: Faïçal Larachi & Bernard Grandjean Department of Chemical Engineering Laval University Québec Canada G1K 7P4 Contributors: I. Iliuta, Z. Bensetiti, A. André, G. Wild, M. Chen, L. Belfares
Note on H28: Contact: flarachi@gch.ulaval.ca Tel (418) 656 3566 Fax (418) 656 5993
Press to simulate Liquid Sherwood Number Gas Sherwood number Gas-Liquid interfacial area
Trickle-Bed
Simulator
Version: 2006

## Pressure Drop
Liquid Properties: | Enter Data
density (kg/m3), rol | 769 |  |  |  |  | Dimensionless Numbers
viscosity (kg/m.s), mul | 0.0009 |  |  |  |  | 1 Re'L | 382.6909
surface tension(kg/s2), sigl | 0.0256 |  |  |  |  | 2 Re'G | 90.4814
superficial velocity(m/s), ul | 0.11 |  |  |  |  | 3 FrL | 0.49337
Diffusion Coefficient (m2/s) dal | 2e-09 |  |  |  |  | 4 WeL | 0.90868
Gas Properties: | [5 empty] | 5 XL | 34.1044
density (kg/m3), rog | 20 |  |  |  |  | 6 StL | 0.0020997
viscosity(kg/m.s), mug | 1.8e-05
superficial velocity(m/s), ug | 0.02
Diffusion Coefficient (m2/s) dag | 1.4e-05
Particles and Bed Properties:
grain equivalent diameter (m), dv | 0.0025 |  |  |  |  | E1 = | 167.3982
sphericity factor (-), phi | 1 |  |  |  |  | E2 = | 1.6307
bed porosity (-), eps | 0.386 |  |  |  |  | fs = | -0.92307
column diameter (m), dc | 0.05 |  |  |  |  | fV = | -0.55235
Bed height (m), H | 1.2
Foaming Property of the liquid (1 if yes/ 0 if no) | 0 |  |  |  |  | Your operating point is in
|  |  | Low interaction regime |  |  | High interaction regime
Calculated specific surface area (m-1), as |  | 1553.6
Calculated hydraulic diameter (m) dh |  | 0.0011049 | bL | 1.2998 |  | bL | 0.70674
|  |  | eL=bL.e | 0.50172 |  | eL=bL.e | 0.2728
|  |  | dp/dz = | 26873.7847 | (Pa/m) | dp/dz = | 125860.2611 | (Pa/m)
|  |  | Wetting efficiency = | 100%
Press to simulate: Ergun constants Shear and velocity factors Liquid saturation Pressure drop and wetting efficiency
Trickle-Bed
Simulator
rgun constants for single phase flow are:
Parameters of the Extended Holub's model are:
and you are invited to compute with from: Ind. Eng. Chem. Res. 37 793-798 (1998)

## Flow Regime
Liquid Properties: | Enter Data
density (kg/m3), rol | 769
viscosity (kg/m.s), mul | 0.0009
surface tension(kg/s2), sigl | 0.0256
superficial velocity(m/s), ul | 0.11
Diffusion Coefficient (m2/s) dal | 2e-09
Gas Properties:
density (kg/m3), rog | 20
viscosity(kg/m.s), mug | 1.8e-05
superficial velocity(m/s), ug | 0.02
Diffusion Coefficient (m2/s) dag | 1.4e-05
Particles and Bed Properties:
grain equivalent diameter (m), dv | 0.0025
sphericity factor (-), phi | 1
bed porosity (-), eps | 0.386
column diameter (m), dc | 0.05
UG | UL
0.01 | 0.015377
0.02 | 0.015445
0.03 | 0.015321
0.04 | 0.01515
0.05 | 0.014967
0.06 | 0.014784
0.07 | 0.014606
0.08 | 0.014433
0.09 | 0.014266
0.1 | 0.014106
0.11 | 0.013952
0.12 | 0.013803
0.13 | 0.013661
0.14 | 0.013523
0.15 | 0.013391
0.16 | 0.013263
0.17 | 0.013139
0.18 | 0.01302
0.19 | 0.012904
0.2 | 0.012792
0.21 | 0.012683
0.22 | 0.012578
0.23 | 0.012475
0.24 | 0.012375
0.25 | 0.012278
0.26 | 0.012184
0.27 | 0.012092
0.28 | 0.012002
0.29 | 0.011915
0.3 | 0.01183
0.31 | 0.011746
0.32 | 0.011665
0.33 | 0.011586
0.34 | 0.011508
0.35 | 0.011432
0.36 | 0.011358
0.37 | 0.011285
0.38 | 0.011213
0.39 | 0.011144
0.4 | 0.011075
0.41 | 0.011008
0.42 | 0.010942
0.43 | 0.010878
0.44 | 0.010814
0.45 | 0.010752
0.46 | 0.010691
0.47 | 0.010631
0.48 | 0.010572
0.49 | 0.010514
0.5 | 0.010457
0.51 | 0.010402
0.52 | 0.010347
0.53 | 0.010292
0.54 | 0.010239
0.55 | 0.010187
0.56 | 0.010135
0.57 | 0.010085
0.58 | 0.010035
0.59 | 0.0099855
0.6 | 0.009937
0.61 | 0.0098893
0.62 | 0.0098422
0.63 | 0.0097959
0.64 | 0.0097502
0.65 | 0.0097052
0.66 | 0.0096608
0.67 | 0.009617
0.68 | 0.0095738
0.69 | 0.0095312
0.7 | 0.0094892
0.71 | 0.0094477
0.72 | 0.0094068
0.73 | 0.0093664
0.74 | 0.0093265
0.75 | 0.0092872
0.76 | 0.0092483
0.77 | 0.00921
0.78 | 0.0091721
0.79 | 0.0091346
0.8 | 0.0090977
0.81 | 0.0090612
0.82 | 0.0090251
0.83 | 0.0089894
0.84 | 0.0089542
0.85 | 0.0089194
0.86 | 0.0088849
0.87 | 0.0088509
0.88 | 0.0088173
0.89 | 0.008784
0.9 | 0.0087511
0.91 | 0.0087186
0.92 | 0.0086864
0.93 | 0.0086546
0.94 | 0.0086231
0.95 | 0.008592
0.96 | 0.0085612
0.97 | 0.0085307
0.98 | 0.0085006
0.99 | 0.0084707
1 | 0.0084412
0.02 | 0.015445
Press to simulate Liquid velocity at the transiton pulse flow to trickle flow
Trickle-Bed
Simulator

## el-high-mous.par (hidden)
5
6
1
0.013827 | 1.0324
-3.6487 | 0.000225 | 3.663
1
3.5485 | 3535.9
-0.66439 | 0.21658 | 4.213
1
-2.708 | 0.0019588
-7.2335 | 5.84e-08 | 4.525
1
-6.2661 | 5.42e-07
-10.5965 | 2.53e-11 | 4.33
1
1.4564 | 28.602
0.39082 | 2.459 | 1.066
1
-0.34603 | 0.4508
-1.0579 | 0.0875 | 0.712
1
-6.6807 | 2.687 | 18.9657 | 4.5894 | -6.6799 | -1.6795
4.6805 | 0.4144 | 1.0324 | -0.9782 | 7.3246 | 0.0596
-17.2349 | -0.397 | -13.2019 | -1.2155 | -12.774 | -5.2598
4.2697 | -0.7505 | 2.098 | -1.4529 | 3.3285 | 2.7847
-17.2011 | 2.6783 | 14.55 | 14.2954 | -16.6963 | -5.5191
11.1716 | -4.2585 | 1.78 | 2.2988 | 8.7421 | 4.5239
1.4449
7.3094
-0.8895
9.1446
-3.0944
4.2609
-9.8239

## el-high.par (hidden)
6
9
1
3.956
-1.25
1
4.153
-1.017
1
-1.153
-5.902
1
3.401
-1.582
1
9.654
1.003
1
1.501
0.213
1
-0.2384
-1.394
1
-8.5341 | 30.0643 | -60.6401 | -45.6638 | -90.6326 | -48.4575 | 1.2697 | -6.3353 | 0.9649 | -2.248 | -1.4321 | -2.7076
-2.1127 | -8.8872 | 17.9231 | 11.6917 | 2.3473 | -15.6935 | 0.5744 | 8.929 | 3.6784 | -17.5355 | 4.1156 | -0.27682
8.4978 | -9.0316 | 38.7304 | 30.875 | 80.2205 | 58.5135 | -0.7597 | 30.7065 | -7.8552 | 9.8603 | -6.038 | 1.6482
0.6352 | -12.2876 | 17.6175 | 11.4797 | 2.7193 | -15.3627 | 0.2286 | -4.852 | 3.7524 | 8.7453 | -8.2817 | -0.89353
16.1097 | -27.81 | -13.3952 | -38.1723 | 39.1928 | -15.9577 | -0.7975 | -12.2643 | -14.1458 | 6.0843 | -8.1443 | -12.6248
-7.565 | 2.4466 | 108.0017 | 98.4752 | 39.3057 | 57.7693 | 2.4706 | 12.2937 | 6.5121 | 2.3935 | 4.7454 | -7.2007
-1.6202 | 10.6471 | 0.6348 | 14.4623 | 2.9914 | 28.1488 | -1.7808 | 8.2919 | 2.0958 | 2.0428 | 8.0638 | -5.5002
12.9554
3.3711
-18.7683
27.5023
11.2994
-19.2728
15.662
-15.7572
8.2816
-4.2492

## dp-high.par (hidden)
6
12
1
0.01368
-5.14
1
4.966
-1.318
1
-0.8193
-4.834
1
1.642
-3.401
1
11.62
1.003
1
2.27
0.213
1
1.916
-1.212
1
-27.1906 | 3.2257 | 4.2582 | -3.8681 | -0.29509 | -35.5711 | 6.8089 | 5.3506 | 1.828 | -2.248 | -1.4321 | -2.7076
-41.9272 | -4.908 | 12.8758 | -23.2554 | -11.9957 | -18.4916 | 7.6385 | -27.7396 | -14.477 | -17.5355 | 4.1156 | -0.27682
76.9549 | 0.90343 | -8.0995 | 14.2426 | 7.0694 | 52.8659 | -20.3184 | 6.5616 | 4.8392 | 9.8603 | -6.038 | 1.6482
36.4392 | 12.4592 | -8.5486 | 13.0669 | 11.8642 | 2.4549 | -6.321 | 23.7277 | 11.4084 | 8.7453 | -8.2817 | -0.89353
-1.971 | -1.0236 | -12.4022 | 13.933 | -6.9362 | -22.5692 | -31.3627 | -7.3077 | -3.3257 | 6.0843 | -8.1443 | -12.6248
-105.4658 | 6.2194 | 5.6435 | -2.0598 | 7.2243 | 51.562 | 13.8868 | 97.6016 | 5.9085 | 2.3935 | 4.7454 | -7.2007
1.5737 | -7.8865 | 0.14471 | 0.20912 | 0.73911 | 20.1407 | 9.1931 | -18.5768 | 0.31482 | 2.0428 | 8.0638 | -5.5002
0.44721
-1.9705
4.611
13.6292
-8.0153
2.875
1.1717
0.81281
13.4049
-21.7382
-3.5574
-0.18837
1.9269

## dp-low.par (hidden)
6
12
1
-2.286
-6.476
1
4.71
-1.318
1
-0.684
-8.227
1
-2.618
-7.234
1
11.62
0.5955
1
2.27
0.2122
1
1.603
-1.886
1
-2.366 | 12.5479 | -5.7207 | -12.2115 | -7.9836 | -12.557 | -4.1168 | -40.5982 | 6.5743 | 6.8824 | 20.0524 | -19.4611
1.5411 | -6.0947 | -37.4276 | 7.3857 | 1.3088 | 6.0921 | 2.8426 | -6.595 | 4.6384 | 36.6681 | 6.9392 | 2.4498
4.3794 | 13.6884 | 9.3949 | 24.4906 | 12.9208 | -14.2627 | 4.3526 | 31.3274 | -7.6307 | -10.3169 | 16.805 | 14.2917
0.083784 | 7.2956 | 25.4148 | -1.3154 | 0.79585 | -7.4481 | -2.1529 | 1.8594 | 1.8691 | -24.8209 | 13.9486 | 5.7293
-3.9652 | -41.0313 | -30.5286 | -34.5503 | -19.2189 | 41.6116 | -9.2092 | -55.3102 | 9.6185 | 32.6737 | 16.4673 | -24.9142
-9.9263 | -17.6814 | 30.4739 | 8.3336 | 6.022 | 18.1777 | 11.0871 | 59.0717 | -4.2131 | -31.2655 | 3.3132 | -5.1016
-4.9752 | -0.22345 | 14.7446 | 0.020281 | 1.0128 | 0.40952 | -1.8497 | 19.0342 | -10.0615 | -15.2675 | 35.3808 | 8.1711
-39.3748
-25.515
-35.0325
-1.7188
5.3067
-25.1809
-3.0189
-1.4084
90.8962
-35.7666
60.4369
-1.1691
0.45442

## el-low.par (hidden)
6
13
1
4.637
-1.318
1
-2.361
-6.966
1
2.736
-3.653
1
-1.966
-6.084
1
11.62
0.5611
1
2.27
0.213
1
-0.2384
-1.59
1
7.5004 | 2.6416 | -10.8885 | -9.1146 | 5.2715 | -4.2018 | 1.6716 | -45.413 | -5.7953 | -1.9797 | -16.5484 | -3.3004
40.0746 | -5.5655 | -52.2817 | 56.2868 | -73.8276 | 30.4223 | -0.4931 | 45.1925 | 71.4322 | 32.4985 | 39.2054 | -12.3292
7.4668 | 5.782 | -12.4611 | -24.2929 | 2.4625 | -4.0501 | 4.025 | -54.4512 | -2.7456 | -2.4772 | -30.5408 | -7.0158
-41.8618 | -2.0703 | 54.5444 | -27.5989 | 69.0205 | -22.247 | -0.859 | -3.7879 | -66.7577 | -26.1524 | -10.3369 | 7.1967
69.1088 | 7.0773 | -83.0128 | -27.952 | -15.194 | 45.5176 | -3.1492 | 77.1985 | 13.8692 | 54.2262 | 35.0193 | 6.6455
-30.5822 | -30.5844 | 67.3687 | 54.9943 | 36.4301 | -26.2831 | 0.5848 | 51.9726 | -34.152 | -21.2292 | -14.3484 | -4.3978
-35.2087 | -3.8434 | 40.5448 | 16.5791 | 9.5207 | -18.7019 | -0.3988 | -4.4797 | -8.5052 | -25.0261 | -0.2383 | 4.294
-4.5648
-10.7213
-2.5045
-0.8687
-23.3388
-6.9002
10.315
-3.7006
-23.9618
19.7812
0.7024
2.0297
-4.0532
23.2564

## klapar (hidden)
7
8
1
-0.10858
-4.9686
1
0.56488
-10.5342
1
3.7695
-1.9069
1
-2.9533
-6.3434
1
0.0009544
-1.7177
1
2.38
0.40274
1
5.6892
2.0117
1
4.98
-2.325
1
8.6781 | -1.9267 | 22.8877 | 3.9421 | -2.4556 | 20.79 | -20.0723 | 15.5828
-5.9996 | 2.2935 | -1.9842 | -7.1188 | 1.1125 | -8.6812 | -11.5915 | 3.2374
-9.53 | 0.23793 | -20.0403 | -8.2477 | 12.5499 | 16.1034 | -6.0624 | -0.32869
-0.53456 | 2.3278 | -1.0456 | -3.6486 | -1.6654 | -14.3247 | 11.2905 | -12.9761
5.272 | 0.46224 | -7.1807 | 0.42595 | 3.2732 | -37.6903 | -1.5776 | 0.40746
-42.7277 | 0.13305 | 6.3877 | -2.4927 | 13.2657 | 28.5918 | -3.3268 | -16.4045
-4.4413 | 1.2974 | 0.57803 | 0.64958 | -13.9821 | -14.1898 | 3.9209 | 4.5848
1.7028 | -5.1251 | -7.9597 | -5.3629 | -2.1409 | 5.6857 | 11.3201 | -3.9548
-2.8635
14.6706
-10.6858
-2.6668
2.0552
1.1667
0.81411
3.0052
-3.6439

## aglpar (hidden)
6
10
1
3.4624
-1.056
1
3.7952
0.24797
1
0.83632
-5.4498
1
-0.036212
-5.0146
1
2.2014
-1.5702
1
2.4232
0.21219
1
2.7412
-2.007
1
10.2614 | 16.3369 | -0.11397 | 6.3229 | -12.7714 | 3.8992 | 6.0071 | -13.6436 | -14.6674 | 7.382
-5.5053 | -12.811 | -4.3689 | -59.1211 | 12.098 | 17.8136 | 17.1643 | -14.0496 | -13.8192 | 11.3694
4.7594 | 10.6384 | 14.6109 | 52.3525 | -9.5483 | -12.0335 | -19.5205 | 12.3321 | 14.3032 | -9.5317
-6.2362 | -8.3482 | 4.5887 | 5.4063 | 7.6595 | 0.64227 | -7.0009 | 8.2861 | 9.5373 | -3.6245
-29.7851 | -7.7465 | 2.9666 | -1.3161 | 5.2778 | 0.80472 | 0.42537 | 18.383 | 16.9044 | 8.175
-0.24621 | 3.4539 | 10.3755 | 3.0623 | -1.0277 | 4.0848 | -7.4987 | -6.6127 | 6.5054 | 42.6939
26.8609 | -1.3496 | -3.7443 | -10.6391 | 1.0833 | 2.7979 | 9.5993 | 1.7371 | -1.0585 | 1.0862
-6.5853
3.1213
-1.8749
-1.0456
4.2625
33.0491
-3.1583
-11.0199
8.4365
-19.8385
-3.4215

## kgapar (hidden)
6
7
1
2.006
-0.67585
1
-2.7444
-6.2084
1
3.1563
-0.84188
1
1.6638
-3.2902
1
0.37174
-0.093183
1
2.3394
0.23482
1
2.9047
-3.8275
1
0.45064 | -1.2616 | -1.1481 | -0.45994 | -3.526 | -1.2078 | -0.19002
-1.0388 | -4.4876 | 4.655 | 0.33738 | 3.6695 | 2.0689 | 0.33646
-1.4016 | 4.2214 | -5.1316 | 1.8036 | -8.8391 | 0.087096 | 6.0051
-0.45504 | 3.7447 | -0.8226 | 1.3525 | -6.0426 | 0.56266 | -4.2856
-2.278 | -1.166 | 6.6835 | -1.7278 | -0.17968 | 1.8723 | 1.8691
-1.6293 | 6.3661 | -10.5601 | 0.10965 | -6.7128 | -0.2592 | 1.9172
4.6334 | -0.50754 | 2.0046 | -1.279 | -0.28133 | -1.4381 | 0.88556
-8.943
-0.44023
0.83561
3.73
-6.2884
-3.8964
3.9004
4.1106

## e1e2par (hidden)
4
8
2
0.00629
0.00114
0
0.3
0.0219
0
1
0.75
0
0.49
0.26
0
380
35
0
3.54
0.63
0
-33.3863 | 16.0868 | -44.9879 | -28.5734 | -52.2603 | -4.388 | -19.771 | -43.5459
-11.7139 | -25.8297 | 1.4836 | -17.8114 | -39.9019 | -19.866 | -39.6969 | 8.4843
11.4773 | 2.5285 | -7.1555 | 4.6443 | 50.0182 | 29.9996 | 11.6227 | 26.9603
-35.097 | -32.9886 | -59.4324 | -21.651 | 52.3406 | -4.8121 | 0.79708 | -48.655
16.0804 | 4.3801 | 29.5109 | 14.3006 | -4.8845 | -14.6521 | -13.3545 | 28.6635
-11.7547 | 2.5634
19.4896 | 57.3052
-22.3442 | -61.2695
10.2956 | -3.2539
6.2857 | 41.131
2.7052 | 0.049663
11.7743 | 34.303
-1.9215 | -2.5729
-6.6532 | -39.3581

## fspar (hidden)
6
6
1
1.988
-1.822
1
2.94
-0.7113
1
-1.514
-7.088
1
-1.699
-7
1
2.486
-2.164
1
-2.583
-6.477
1
-0.0008
-8.523
0
-10.6566 | 5.3764 | 4.1366 | -14.6787 | 4.9671 | -2.2693
11.0997 | 16.1434 | 18.546 | 5.8316 | 14.6081 | 23.5469
19.6306 | 1.6994 | 11.3146 | 4.4774 | 8.8916 | -0.023728
-18.2337 | -1.6443 | -9.5025 | -11.4508 | 0.12922 | 20.1003
5.0964 | -17.8861 | -19.1945 | -9.4076 | -19.1433 | -17.4383
31.5273 | -4.4686 | 11.872 | 16.3981 | 3.8393 | -2.028
-18.5781 | -5.2485 | 0.4091 | -10.1241 | -7.2617 | -11.6021
0.70947
1.4189
-0.16457
-1.5379
4.9176
-3.7952
0.43877

## fvpar (hidden)
6
4
1
1.988
-1.822
1
2.94
-0.7113
1
-1.514
-7.088
1
-1.699
-7
1
2.486
-2.164
1
-2.583
-6.477
1
0
-133.3571
0
2.1978 | 12.1499 | 22.9972 | 3.9277
-14.1505 | -16.7831 | -33.0181 | 6.0223
19.3152 | -7.0664 | 10.5338 | 0.025311
-7.7352 | -12.572 | 0.76441 | -1.4378
-26.055 | 2.7179 | 22.592 | 9.3031
18.8997 | -22.6449 | -4.0852 | -4.3526
-2.4693 | -1.6522 | 13.1156 | -7.6978
1.766
8.6472
6.1057
4.59
-6.096

## transulpar (hidden)
7
7
1
1178
650
0
-1.1785
-3.5086
1
0.0762
0.019
0
0.57308
-3.2449
1
2.0661
-0.79588
1
-1.8164
-2.7212
1
0.75
0.335
0
-1.4559
-3.0804
1
26.7286 | -1.1792 | -11.8426 | 4.4415 | -10.7934 | 2.5237 | 13.1292
-26.1622 | 2.5803 | 4.8096 | -0.24164 | 23.6388 | 1.8203 | -4.4956
2.4404 | 9.5781 | 8.6248 | 4.4936 | -16.6295 | -11.0163 | 5.6195
-4.3312 | -1.7796 | 6.0786 | -2.7858 | 0.62553 | 4.0238 | -5.4706
-12.6735 | -0.26387 | 2.7898 | 0.86025 | -39.5714 | -3.6155 | -4.2208
-9.7401 | -4.943 | 8.5038 | 2.5152 | 31.931 | 9.4343 | -1.897
3.3423 | 17.703 | -2.6293 | -1.1301 | 38.0071 | -16.5613 | 0.32778
-8.8854 | -2.7467 | -9.7482 | -6.4921 | -0.26309 | 0.10928 | -9.7191
4.4028
-4.0219
-1.6614
5.5505
1.1591
-3.7708
-5.6946
2.9489